## Project cards
Project number | Project name | Project description | Components/Locations | Instructions
1 | Alarm System | Simple alarm system that responds to a users movement with a buzz. | 1 x Solderless Breadboard - Arduino Challenge Booth 1 x PIR HC-SR501 Sensor - Campus - Data Center and Cloud and Platinum Sponsor - Intel Corporation 1 x Piezo buzzer - Platinum Sponsor - F5 5 x Male to Male Jumper wires - World Exhibitor Plus and World Exhibitor stands 3 x Female to Male jumper wires - World Exhibitor Plus and World Exhibitor stands 1 x Arduino UNO | 1. Connect the three Female to Male jumper wires to the three pins on the PIR HC-SR501 Sensor. 2. Connect each jumper of these wires to the breadboard. Attach the wires just in front of the central groove of the breadboard. Make sure that each wire from the PIR is in its own column of the breadboard when you are looking at the breadboard in a landscape position. 3. It doesn’t really matter exactly which column you choose for each wire, but in the diagram, the PIR ground wire (indicated in BLACK) is placed two columns away from the right of the breadboard, then the signal wire (indicated in YELLOW) is placed in the next column to the left and finally the 5V wire. 4. Attach the Piezo buzzer to the breadboard by its two wires, again with each wire occupying it’s own column. 5. Now attach 3 Male to Male jumper wires to the breadboard in the same columns as the PIR wires. 6. Now attach a further two Male to Male jumper wires in the same columns as the wires from the Piezo buzzer. 7. Upload the code to the Arduino UNO and connect your project!
2 | Musical Instrument (Theremin) | This is a small musical instrument that turns light into sound. | 1 x Solderless Breadboard - Arduino Challenge Booth 1 x LDR - Gold Sponsor - NetBrain Technologies, Campus Cisco powered or Cisco Booths - Cisco on Cisco 1 x Piezo Buzzer - Campus - Enterprise Networks and Mobility or Cisco Partner Village 1 x 5KOhm Resistor - Gold Sponsors - Plantronics or Hitachi Data Systems 6 x Male to Male jumper wires - World Exhibitor Plus and World Exhibitor stands 1 x Arduino UNO | 1. The LDR should be placed on the breadboard parallel to the central groove in the position marked on the diagram. Make sure that the pin of the LDR is in its own column on the breadboard if you are looking at the breadboard in a landscape position. 2. Place one leg of the 5KOhm resistor in the same column as the LDR's left pin. Place the other pin of the resistor in a new column four holes to the left. 3. Now place the Piezo buzzer on the other side of the central groove with a row of holes between it and the central pins. 4. Connect two of the Male to Male jumper wires to the breadboard, in the same columns as the Piezo buzzer. Connect one of those jumper wires to the same column of the breadboard as the resistor. Connect the other jumper wire so that it's one row away from the edge of the breadboard, in a column on its own. 5. The remaining jumper wires will be attached to the bottom row of the breadboard as follows: Connect the first one to the same column as the last jumper wire you placed; Then connect a jumper wire to the same column as the left pin of the resistor; Now place a jumper wire in the same column as the right leg of the resistor, which is also the column containing the left leg of the LDR. Finally, place a jumper wire in the same column as the right leg of the LDR. 6. Upload the code to the Arduino UNO and connect your project!
3 | RFID Lock | Simulates a real world RFID lock which the user can lock and unlock. | 1 x RFID RC522 - Diamond Sponsor - EMC/VCE 1 x Servo - Gold Sponsors - Veeam Software or Splunk, Cisco Booths - Learning@Cisco and Cisco Investments Pavillion 7 x Male to Female Jumper wires - World Exhibitor Plus and World Exhibitor stands 3 x Male to Male Jumper wires - World Exhibitor Plus and World Exhibitor stands 1 x Arduino UNO | 1. Attach the seven Male to Female jumper wires to the RFID module, for all connections except RFID IRQ. 2. Attach the three Male to Male jumper wires to the servo motor. 3. Upload the code to the Arduino UNO and connect your project!
5 | Colour Chameleon | Uses a colour sensor to read any colour, which is then displayed on an LED by the Arduino. In this way, just like a chameleon. | 1 x Solderless Breadboard - Arduino Challenge Booth 1 x RGB LED - Gold Sponsors - Lancope and Axians 3 x 330 Ohm Resistor - Gold Sponsors - VMware, Sungard Availability Services and Simplivity 1 x TCS34725 RGB Sensor - Campus - Security 4 x Male to Male Jumper Wires - World Exhibitor Plus and World Exhibitor stands 4 x Male to Female Jumper Wires - World Exhibitor Plus and World Exhibitor stands 1 x Arduino UNO | 1. Connect the four Male to Female jumper wires to the RGB sensor with the following connections: SDA, SCL, GND and VDD 2. On the breadboard, plug in the RGB LED at the edge as shown in the diagram. Also make sure you plug it in with the flat side of the LED pointing to the left. 3. Place a 330 Ohm resistor on the three leads of the LED as shown in the diagram. Plug the resistors so that they straddle the inner valley of the breadboard, as shown. 4. Connect the four Male to Male jumper wires to the breadboard in the same columns as the four LED legs. 6. Upload the code to the Arduino UNO and connect your project!
6 | Robot arm remote | Builds a simple bluetooth remote for a large robot arm on our stand. | 1 x Solderless Breadboard - Arduino Challenge Booth 2 x Potentiometers - Campus Service Provider and Gold Sponsor - Nimble Storage 1 x HC-05 Bluetooth Module - Platinum Sponsor - Citrix Systems or Gold Sponsor - Arbor Networks 6 x Male to Male Jumper Wires - World Exhibitor Plus and World Exhibitor stands 4 x Male to Female Jumper wires - World Exhibitor Plus and World Exhibitor stands 1 x Arduino UNO | 1. On the breadboard, plug in the two Potentiometers as shown in the diagram. 2. On the breadboard, use one Male to Male wire to connect both of the far left leads of the variable resistors together as shown. 3. Similarly, use another Male to Male wire to connect both of the far right leads of the variable resistors together as shown. 4. Attach Female to Male jumper wires to the Bluetooth module as per the diagram. Two of these wires are then attached to the breadboard. 5. Attach four Male to Male jumper wires to the breadboard as per the diagram these will be attached to the Arduino UNO. 6. Upload the code to the Arduino UNO and connect your project!